## Band Planing - UHF
Enter user values into green cells
[5 empty] | Band Planning Wireless Devices Sheet | [19 empty] | Comments or suggestions are welcome |  |  |  |  | ENTER USER DEVICES HERE
[25 empty] | Paul McDermott |  |  |  |  | User 1 | Venue Freespeak
[5 empty] | Under Each Channel identifier there is a cell with a pull down menu to select the occupant of each 6 MHz spectral band. First Select Known Public Safety, LMR, and DTV Stations in your area Then use the remaing available bandwidth to place devices as desired User Defined device descriptions can be entered in the table to the right. | [19 empty] | thunderpaul@me.com |  |  |  |  | User 2 | Venue Mics ULXD
[30 empty] | User 3 | Band IEM PSM-1000
| http://rfcoordinationnyc.com | [28 empty] | User 4 | Band Mics AD HH Mics
Click on the pull down menu below to hide devices if desired. | [29 empty] | User 6 | BTR RX
[30 empty] | User 7 | Band Inst. SLXD
[30 empty] | User 8 | Walk in Band UHF-R
Filter Rows | Band Plan UHF
Restrictions | Max 50mW EIRP Unlicensed, Max 250mW EIRP Licensed | [29 empty] | Max 20mW | Max 20mW | Max 20mW
Channel # | Ch.14 470-476 | Ch.15 476-482 | Ch.16 482-488 | Ch.17 488-494 | Ch.18 494-500 |  | Ch.19 500-506 | Ch.20 506-512 | Ch.21 512-518 |  |  | Ch.22 518-524 | Ch.23 524-530 | Ch.24 530-536 | Ch.25 536-542 |  | Ch.26 542-548 | Ch.27 548-554 |  | Ch.28 554-560 |  | Ch.29 560-566 |  | Ch.30 566-572 | Ch.31 572-578 | Ch.32 578-584 | Ch.33 584-590 | Ch.34 590-596 | Ch.35 596-602 | Ch.36 602-608 | GB 614-616 | Gap 74 653-657 | Gap 15 657-663
Occupant of channel | Public Safety | Public Safety | Public Safety | Band IEM PSM-1000 | LP DTV |  | LMR | LP DTV | ENG. Mic |  |  | LP DTV | Walk in Band UHF-R | DTV | DTV |  | DTV | DTV |  | Band Mics AD HH Mics |  | Open |  | Venue Mics ULXD | Venue Mics ULXD | DTV | Band Inst. SLXD | DTV | DTV | DTV | Open | Open | Open
Sennheiser 100 | EW IEM, 100 series A1 470-516, 46mHz | [9 empty] | EW IEM, 100 series A 516-558, 42mHz | [12 empty] | EW IEM, 100 series G 566-608, 42mHz | [7 empty] | B 548-638 |  |  | 5000 Series
Sennheiser 300/500 | SR 2050 IEM, 300 & 500 G4 Series Mics Aw+ 470-558, 88mHz | [19 empty] | SR 2050 IEM, 300 & 500 G4 Series Mics Gw1 558-608, 50mHz | [10 empty] | Gw 548-638 |  |  | 5000 Series
Sennheiser 5000 | 5000 Series A 470-560, 90mHz | [16 empty] | A & C |  |  |  | 5000 series C 548-638, 90mHz | [8 empty] | C 548-638 |  |  |  | 5000 Series
Sennheiser 5000 | [11 empty] | 5000 Series B 518-608, 90mHz | [22 empty] | 5000 Series
Sennheiser 6000 | 6000/9000 Series A1-A4 470-558, 88mHz | [17 empty] | A1-A4 & A5-A8 |  | 6000/9000 series A5-A8 550-638, 88mHz | [9 empty] | A5-A8 550-638 |  |  |  | 6000 Series
Shure BLX | [8 empty] | BLX - H9 512-542, 30 MHz | [7 empty] | BLX - H10 542-572, 30 MHz | [7 empty] | BLX - H11 572-596. 24mHz |  | BLX H11 & J10 |  | BLX - J10 584-608, 24 MHz |  | J11 596-616, |  |  |  | BLX
Shure SLX | SLX, FP - G4 470-494, 24 MHz |  |  |  | SLX, FP - G5 494-518, 24 MHz | [6 empty] | SLX, FP - H5 518-542, 24 MHz |  |  |  |  | SLX - H19 542-572, 30 MHz | [7 empty] | SLX, FP - J3 572-596, 24 MHz | [9 empty] | SLX
Shure SLXD | SLXD - G58 470-514, 44 MHz | [8 empty] | SLXD - H55 514-558, 44 MHz | [10 empty] | SLXD - J52 558-602, 24 MHz | [9 empty] | J52 614-616 |  |  |  | SLXD
Shure ULXD | ULX - G3 470-506, 36 MHz | [18 empty] | ULX - J1 554-590, 36 MHz | [14 empty] | ULX
Shure ULXD | [24 empty] | ULXD, QLXD - J50A 572-636, 64mHz | [5 empty] | J50A 572-636 | L50A 653-663 |  |  | ULXD
Shure ULXD | ULXD, QLXD - G 50 470-534, 64mHz | [13 empty] | ULXD, QLXD - H50 534-598, 64mHz | [19 empty] | ULXD
Shure AD | Axient Digital -G 57 470-608, 140mHz | [29 empty] | G57+ 470-616 | K54 653-663 |  |  | AD
Shure UR | UR, Axient - G1 470-530, 60mHz | [10 empty] | G1 & H4 |  | UR, Axient - H4 518-578, 60mHz | [11 empty] | UR, Axient - J5 578-638 60mHz - 39Mhz |  |  |  |  | J5 578-638 | K54 653-663 |  |  | UHF-R
Shure PSM-300 |  |  |  | PSM300 - G20 488-512, 24mHz | [7 empty] | PSM300 - H20 518-542, 24mHz | [11 empty] | PSM300 - J13 566-590, 24mHz | [10 empty] | PSM 300
Shure PSM-900 | PSM900 - G6 470-506, 36mHz | [6 empty] | PSM900 - G7 506-542, 36mHz | [26 empty] | PSM 900
Shure PSM-1000 | Shure PSM1000 G10 470-542, 72mHz | [18 empty] | PSM1000 J8A 554-616, 56mHz | [11 empty] | L8A 653-663 |  |  | PSM 1000
Wisycom | Wisycom MTH-400 B5 470-654, 84mHz | [22 empty] | Wisycom MPR50-IEM M 566-798 | [7 empty] | M 566-798
Wisycom | Wisycom MPR50-IEM & IFB N 470-700 | [30 empty] | N 470-700
Wisycom | Wisycom B7 470-663 MTH-410, MTP, MTB | [30 empty] | B7 470-663
Lectrosonics | Block 470 470.1-495.6 |  |  | 470 & 19 |  | Block 19 486.4-511.9 |  |  | Block 20 512-537.5 | [6 empty] | Block 21 537.6-563.1 | [6 empty] | Block 22 563.2-588.7 |  |  |  |  | Block 23 588.8-614.3 |  |  |  | Block 25 653-663
Lectrosonics | Lectrosonics A1 470.1-537.575 | [14 empty] | Lectrosonics B1 537.6 - 614.375 | [15 empty] | C1 653-663
Zaxcom | [11 empty] | Zaxcom Block 20 518-542 |  |  | 20 & 21 |  | Zaxcom Block 21 536-573 |  |  |  |  | 21 & 22 |  | Zaxcom Block 22 560-590 |  |  |  | Zaxcom Block 23 590-608
Zaxcom | [8 empty] | Zaxcom Wideband Block 3.5 512-608
Audio-Technica 2000 |  |  |  | AT-2000 Band I: 487-506.5
Audio-Technica 3000 | AT-3000 DE2: 470-530 | [12 empty] | AT-3000 EE1: 530-590
Audio-Technica 5000 | AT-5000 DE2: 470-590
Sony | Sony UWP UC14 470-542 | [13 empty] | UWP 14&25 |  | Sony UWP UC25 536-608
RTS | 88 Rx 470 - 488 |  | 88 & F | F Tx 482 - 500 |  |  | H Tx 500 - 518 |  |  |  |  | A Tx 518-536 |  |  | B Tx 536-554 |  |  |  |  | C Tx 554-572 |  |  |  |  | D Rx 572-590 |  |  | E Rx 590-608 |  |  |  | 3 Rx 653-663
Channel # | Ch.14 470-476 | Ch.15 476-482 | Ch.16 482-488 | Ch.17 488-494 | Ch.18 494-500 |  | Ch.19 500-506 | Ch.20 506-512 | Ch.21 512-518 |  |  | Ch.22 518-524 | Ch.23 524-530 | Ch.24 530-536 | Ch.25 536-542 |  | Ch.26 542-548 | Ch.27 548-554 |  | Ch.28 554-560 |  | Ch.29 560-566 |  | Ch.30 566-572 | Ch.31 572-578 | Ch.32 578-584 | Ch.33 584-590 | Ch.34 590-596 | Ch.35 596-602 | Ch.36 602-608
DEVICES
Open
Public Safety
DTV
LP DTV
FM Mic
Digital Mic
ENG. Mic
IFB
IEM
Venue Freespeak
Venue Mics ULXD
Band IEM PSM-1000
Band Mics AD HH Mics
BTR RX
Band Inst. SLXD
Walk in Band UHF-R

## Band Planing - VHF & Alt. Bands
Filter Rows | VHF | [15 empty] | s | Band Plan Alternate Bands
Restrictions | Max 50mW EIRP | [6 empty] | 50mW | Max 50mW EIRP | [8 empty] | Unlicensed | Part 74, 1 Watt Max |  |  | Unlicensed | Unlicensed
Channel # | Ch.2 54-60 | Ch.3 60-66 |  | Ch.4 66-72 | ADA 72-76 | Ch.5 76-82 | Ch.6 82-88 | Part 74 169-172 | Ch.7 174-180 | Ch.8 180-186 | Ch.9 186-192 | Ch.10 192-198 | Ch.11 198-204 | Ch.12 204-210 | Ch.13 210-216 | ADA 216-217 |  | ISM 902-928 | 900 74 941-944 | 900 74 944-952 | 900 74 952-960 | DECT 1.92 1.93 | 2.4 Ghz 2.4-2.484
Ocupant of channel | DTV | DTV |  | IFB | Open | Open | IFB | IFB | DTV | Open | Com RX | Com RX | DTV | LP DTV | DTV | Open |  | Open | ENG Mic | ENG Mic | ENG Mic | Venue Freespeak | Com RX
Shure | [8 empty] | ULXD, QLXD - V50 174-216 42mHz | [8 empty] | QLX-D, ULX-D X52 PGX-D X8 |  | AXT, UR X1 8mHz |  | Microflex Z10 | GLX-D Z1
Shure | [18 empty] | ADX X55 941-960 19mHz |  |  |  | Shure Showlink (ZigBee)
Sennheiser | [18 empty] | 5000 Series E 941-960 19mHz |  |  | AV-X, SL | Evolution D1
Lectrosonics | [17 empty] | D4 26 Mhz |  | Block 944 944-952
Lectrosonics | [18 empty] | Digital Hybrid Expanded 941-960 mHz
Sony | [18 empty] | Sony UWP UC90: 941-960
RTS |  |  | TR-16 64-68 | [5 empty] | BTR 10 - Rx 174-198 |  |  | BTR 10 & 13 | BTR 13 - Rx 192-216 | [8 empty] | RTS Roameo DECT
Clear-Com | [21 empty] | FreakSpeak II DECT | FreakSpeak II 2400-2480 mHz
Other Com | [8 empty] | RAD Rx: 174-216 | [12 empty] | Riedel Bolero DECT
Comtek |  |  |  |  | 72-76MHz | BST 25 76-88MHz | [9 empty] | 216-217 Mhz
Channel # | Ch.2 54-60 | Ch.3 60-66 |  | Ch.4 66-72 | ADA 72-76 | Ch.5 76-82 | Ch.6 82-88 | Part 74H 169-172 | Ch.7 174-180 | Ch.8 180-186 | Ch.9 186-192 | Ch.10 192-198 | Ch.11 198-204 | Ch.12 204-210 | Ch.13 210-216 | ADA 216-217 |  | ISM 902-928 | 900 74 941-960 |  |  | DECT 1.92 1.93 | 2.4 2.4-2.5

## LM Public Safety
CFR data is current as of July 21, 2020
T-Band Public Safety as defined in the CFR Part 90 - §74.709, & §90.303
Metro Area | TV channels | N latitude | W longitude | Notes: | Notes:
Boston, MA | 14, 16 | 42°21′24.4″ | 71°03′23.2″ |  | (a) Frequencies in the band 470-512 MHz are available for assignment as described below. Note: coordinates are referenced to the North American Datum 1983 (NAD83). (b) The following table lists frequency bands that are available for assignment in specific urban areas. The available frequencies are listed in §90.311 of this part. (c) The band 482-488 MHz (TV Channel 16) is available for use by eligibles in the Public Safety Radio Pool in the following areas: New York City; Nassau, Suffolk, and Westchester counties in New York State; and Bergen County, New Jersey. All part 90 rules shall apply to said operations, except that:
Chicago, IL-Northwestern, IN | 14, 15 | 41°52′28.1″ | 87°38′22.2″
Cleveland, OH | 14, 15 | 41°29′51.2″ | 81°49′49.5″ | Channels 14 and 15 are not available in Cleveland, OH, until further order from the Commission.
Dallas-Fort Worth, TX | 16 | 32°47′09.5″ | 96°47′38.0″
Detroit, MI | 15, 16 | 42°19′48.1″ | 83°02′56.7″ | Channels 15 and 16 are not available in Detroit, MI, until further order from the Commission.
Houston, TX | 17 | 29°45′26.8″ | 95°21′37.8″
Los Angeles, CA | 14, 16, 20 | 34°03′15.0″ | 118°14′31.3″ | Channel 16 is available in Los Angeles, CA, for use by eligibles in the Public Safety Radio Pool.
Miami, FL | 14 | 25°46′38.4″ | 80°11′31.2″
New York, NY-Northeastern NJ | 14, 15, 16 | 40°45′06.4″ | 73°59′37.5″
Philadelphia, PA | 19, 20 | 39°56′58.4″ | 75°09′19.6″
Pittsburgh, PA | 14, 18 | 40°26′19.2″ | 79°59′59.2″
San Francisco-Oakland, CA | 16, 17 | 37°46′38.7″ | 122°24′43.9″
Washington, DC-MD-VA | 17, 18 | 38°53′51.4″ | 77°00′31.9″
Golf of Mexico | 15, 16, 17 |  |  | §90.315 Special provisions governing use of frequencies in the 476-494 MHz band (TV Channels 15, 16, 17) in the Southern Louisiana-Texas Offshore Zone.
Hawaii | 17 |  |  | §74.802 Use of Licenced microphones are not permitted from 488-492 MHz in Hawaii
T-Band Public Safety Frequencies as defined in the CFR Part 90 §90.311
Metro Area | TV channels | frequencies |  | Notes: | Notes:
|  | Base and mobile | mobile |  | except for those frequencies allocated to services in part 22 of this chapter §22.591 Channels for point-to-point operation §22.621 Channels for point-to-multipoint operation §22.651 470-512 MHz channels for trunked mobile operation §22.1007 Offshore Radiotelephone Service
Boston, MA Chicago, IL Cleveland, OH Miami, FL New York/N.E. NJ Pittsburgh, PA | 14 | 470.30625 to 472.99375 | 473.30625 to 475.99375
Los Angeles, CA |  | 470.05625 to 472.99375 | 473.05625 to 475.99375
Chicago, IL Cleveland, OH Detroit, MI New York/N.E. NJ | 15 | 476.30625 to 478.99375 | 479.30625 to 481.99375
Boston, MA Dallas/Fort Worth, TX Detroit, MI San Francisco/Oakland, CA | 16 | 482.30625 to 484.99375 | 485.30625 to 487.99375
Los Angeles, CA (Use is restricted to Public Safety Pool eligibles) |  | 482.00625 to 484.99375 | 485.00625 to 487.99375
Houston, TX San Francisco/Oakland, CA Washington, DC/MD/VA | 17 | 488.30625 to 490.99375 | 491.30625 to 493.99375
Pittsburgh, PA Washington, DC/MD/VA | 18 | 494.30625 to 496.99375 | 497.30625 to 499.99375
Philadelphia, PA | 19 | 500.30625 to 502.99375 | 503.30625 to 505.99375
Los Angeles, CA | 20 | 506.13125 to 508.99375 | 509.13125 to 511.99375
Philadelphia, PA |  | 506.30625 to 508.99375 | 509.30625 to 511.99375
Golf of Mexico | 15,16 17 |  |  | See §22.1001 Offshore Radiotelephone Service for Channels
Hawaii | 17 | 488.25, 488.75, 489.25, 489.75, 490.25, 490.75, 491.25, 491.75, 492.25, 492.75, 493.25, 493.75 |  | §22.591 (c) Channels in the frequency ranges 488.250-490.750 and 491.250-493.750 MHz may be assigned only to inter-island fixed stations located in the State of Hawaii. | §22.621 Channels for point-to-multipoint operation.
Public Mobile Pool
(25 kHz bandwidth)
[5 empty] | 928.8625 | 959.8625 | 928.9375 | 959.9375
[5 empty] | 928.8875 | 959.8875 | 928.9625 | 959.9625
[5 empty] | 928.9125 | 959.9125 | 928.9875 | 959.9875
(12.5 kHz bandwidth)
[5 empty] | 928.8563 | 959.8563 | 928.9312 | 959.9312
[5 empty] | 928.8687 | 959.8687 | 928.9438 | 959.9438
[5 empty] | 928.8813 | 959.8813 | 928.9562 | 959.9562
[5 empty] | 928.8937 | 959.8937 | 928.9688 | 959.9688
[5 empty] | 928.9062 | 959.9062 | 928.9813 | 959.9813
[5 empty] | 928.9188 | 959.9188 | 928.9937 | 959.9937
Private Radio General Access Pool
(25 kHz bandwidth)
[5 empty] | 956.2625 | 956.3125 | 956.3625 | 956.4125
[5 empty] | 956.2875 | 956.3375 | 956.3875 | 956.4375
[5 empty] | 928.0125 | 952.0125 | 928.1875 | 952.1875
[5 empty] | 928.0375 | 952.0375 | 928.2125 | 952.2125
[5 empty] | 928.0625 | 952.0625 | 928.2375 | 952.2375
[5 empty] | 928.0875 | 952.0875 | 928.2625 | 952.2625
[5 empty] | 928.1125 | 952.1125 | 928.2875 | 952.2875
[5 empty] | 928.1375 | 952.1375 | 928.3125 | 952.3125
[5 empty] | 928.1625 | 952.1625 | 928.3375 | 952.3375
(12.5 kHz bandwidth)
[5 empty] | 956.2563 | 956.3062 | 956.3563 | 956.4062
[5 empty] | 956.2687 | 956.3188 | 956.3687 | 956.4188
[5 empty] | 956.2812 | 956.3312 | 956.3813 | 956.4312
[5 empty] | 956.2938 | 956.3438 | 956.3937 | 956.4438
[5 empty] | 928.0063 | 952.0063 | 928.1812 | 952.1812
[5 empty] | 928.0187 | 952.0187 | 928.1938 | 952.1938
[5 empty] | 928.0312 | 952.0312 | 928.2062 | 952.2062
[5 empty] | 928.0438 | 952.0438 | 928.2188 | 952.2188
[5 empty] | 928.0562 | 952.0562 | 928.2313 | 952.2313
[5 empty] | 928.0688 | 952.0688 | 928.2437 | 952.2437
[5 empty] | 928.0812 | 952.0812 | 928.2563 | 952.2563
[5 empty] | 928.0938 | 952.0938 | 928.2687 | 952.2687
[5 empty] | 928.1063 | 952.1063 | 928.2812 | 952.2812
[5 empty] | 928.1187 | 952.1187 | 928.2938 | 952.2938
[5 empty] | 928.1313 | 952.1313 | 928.3062 | 952.3062
[5 empty] | 928.1437 | 952.1437 | 928.3188 | 952.3188
[5 empty] | 928.1562 | 952.1562 | 928.3312 | 952.3312
[5 empty] | 928.1688 | 952.1688 | 928.3438 | 952.3438
Private Radio Power Pool
(25 kHz bandwidth)
[5 empty] | 928.3625 | 952.3625 | 928.6125 | 952.6125
[5 empty] | 928.3875 | 952.3875 | 928.6375 | 952.6375
[5 empty] | 928.4125 | 952.4125 | 928.6625 | 952.6625
[5 empty] | 928.4375 | 952.4375 | 928.6875 | 952.6875
[5 empty] | 928.4625 | 952.4625 | 928.7125 | 952.7125
[5 empty] | 928.4875 | 952.4875 | 928.7375 | 952.7375
[5 empty] | 928.5125 | 952.5125 | 928.7625 | 952.7625
[5 empty] | 928.5375 | 952.5375 | 928.7875 | 952.7875
[5 empty] | 928.5625 | 952.5625 | 928.8125 | 952.8125
[5 empty] | 928.5875 | 952.5875 | 928.8375 | 952.8375
(12.5 kHz bandwidth)
[5 empty] | 928.3563 | 952.3563 | 928.6063 | 952.6063
[5 empty] | 928.3687 | 952.3687 | 928.6187 | 952.6187
[5 empty] | 928.3813 | 952.3813 | 928.6313 | 952.6313
[5 empty] | 928.3937 | 952.3937 | 928.6437 | 952.6437
[5 empty] | 928.4062 | 952.4062 | 928.6562 | 952.6562
[5 empty] | 928.4188 | 952.4188 | 928.6688 | 952.6688
[5 empty] | 928.4312 | 952.4312 | 928.6812 | 952.6812
[5 empty] | 928.4438 | 952.4438 | 928.6938 | 952.6938
[5 empty] | 928.4562 | 952.4562 | 928.7062 | 952.7062
[5 empty] | 928.4688 | 952.4688 | 928.7188 | 952.7188
[5 empty] | 928.4813 | 952.4813 | 928.7313 | 952.7313
[5 empty] | 928.4937 | 952.4937 | 928.7437 | 952.7437
[5 empty] | 928.5063 | 952.5063 | 928.7563 | 952.7563
[5 empty] | 928.5187 | 952.5187 | 928.7687 | 952.7687
[5 empty] | 928.5312 | 952.5312 | 928.7812 | 952.7812
[5 empty] | 928.5438 | 952.5438 | 928.7938 | 952.7938
[5 empty] | 928.5562 | 952.5562 | 928.8062 | 952.8062
[5 empty] | 928.5688 | 952.5688 | 928.8188 | 952.8188
[5 empty] | 928.5812 | 952.5812 | 928.8312 | 952.8312
[5 empty] | 928.5938 | 952.5938 | 928.8438 | 952.8438
Public, Private, Government Shared Pool
(12.5 kHz bandwidth)
[5 empty] | 932.0063 | 941.0063 | 932.2563 | 941.2563
[5 empty] | 932.0187 | 941.0187 | 932.2687 | 941.2687
[5 empty] | 932.0312 | 941.0312 | 932.2812 | 941.2812
[5 empty] | 932.0438 | 941.0438 | 932.2938 | 941.2938
[5 empty] | 932.0562 | 941.0562 | 932.3062 | 941.3062
[5 empty] | 932.0688 | 941.0688 | 932.3188 | 941.3188
[5 empty] | 932.0812 | 941.0812 | 932.3312 | 941.3312
[5 empty] | 932.0938 | 941.0938 | 932.3438 | 941.3438
[5 empty] | 932.1063 | 941.1063 | 932.3563 | 941.3563
[5 empty] | 932.1187 | 941.1187 | 932.3687 | 941.3687
[5 empty] | 932.1313 | 941.1313 | 932.3813 | 941.3813
[5 empty] | 932.1437 | 941.1437 | 932.3937 | 941.3937
[5 empty] | 932.1562 | 941.1562 | 932.4062 | 941.4062
[5 empty] | 932.1688 | 941.1688 | 932.4188 | 941.4188
[5 empty] | 932.1812 | 941.1812 | 932.4312 | 941.4312
[5 empty] | 932.1938 | 941.1938 | 932.4438 | 941.4438
[5 empty] | 932.2062 | 941.2062 | 932.4562 | 941.4562
[5 empty] | 932.2188 | 941.2188 | 932.4688 | 941.4688
[5 empty] | 932.2313 | 941.2313 | 932.4813 | 941.4813
[5 empty] | 932.2437 | 941.2437 | 932.4937 | 941.4937
UHF Channels in Specified Urban Areas
Boston
[5 empty] | 470.0125 | 473.0125 | 482.0125 | 485.0125
[5 empty] | 470.0375 | 473.0375 | 482.0375 | 485.0375
[5 empty] | 470.0625 | 473.0625 | 482.0625 | 485.0625
[5 empty] | 470.0875 | 473.0875 | 482.0875 | 485.0875
[5 empty] | 470.1125 | 473.1125 | 482.1125 | 485.1125
[5 empty] | 470.1375 | 473.1375 | 482.1375 | 485.1375
[5 empty] | 470.1625 | 473.1625 | 482.1625 | 485.1625
[5 empty] | 470.1875 | 473.1875 | 482.1875 | 485.1875
[5 empty] | 470.2125 | 473.2125 | 482.2125 | 485.2125
[5 empty] | 470.2375 | 473.2375 | 482.2375 | 485.2375
[5 empty] | 470.2625 | 473.2625 | 482.2625 | 485.2625
[5 empty] | 470.2875 | 473.2875 | 482.2875 | 485.2875
Chicago, Cleveland
[5 empty] | 470.0125 | 473.0125 | 476.0125 | 479.0125
[5 empty] | 470.0375 | 473.0375 | 476.0375 | 479.0375
[5 empty] | 470.0625 | 473.0625 | 476.0625 | 479.0625
[5 empty] | 470.0875 | 473.0875 | 476.0875 | 479.0875
[5 empty] | 470.1125 | 473.1125 | 476.1125 | 479.1125
[5 empty] | 470.1375 | 473.1375 | 476.1375 | 479.1375
[5 empty] | 470.1625 | 473.1625 | 476.1625 | 479.1625
[5 empty] | 470.1875 | 473.1875 | 476.1875 | 479.1875
[5 empty] | 470.2125 | 473.2125 | 476.2125 | 479.2125
[5 empty] | 470.2375 | 473.2375 | 476.2375 | 479.2375
[5 empty] | 470.2625 | 473.2625 | 476.2625 | 479.2625
[5 empty] | 470.2875 | 473.2875 | 476.2875 | 479.2875
New York-Northeastern New Jersey
[5 empty] | 470.0125 | 470.1625 | 476.0125 | 476.1625
[5 empty] | 470.0375 | 470.1875 | 476.0375 | 476.1875
[5 empty] | 470.0625 | 470.2125 | 476.0625 | 476.2125
[5 empty] | 470.0875 | 470.2375 | 476.0875 | 476.2375
[5 empty] | 470.1125 | 470.2625 | 476.1125 | 476.2625
[5 empty] | 470.1375 | 470.2875 | 476.1375 | 476.2875
Dallas-Forth Worth
[5 empty] | 482.0125 | 482.1625 | 485.0125 | 485.1625
[5 empty] | 482.0375 | 482.1875 | 485.0375 | 485.1875
[5 empty] | 482.0625 | 482.2125 | 485.0625 | 485.2125
[5 empty] | 482.0875 | 482.2375 | 485.0875 | 485.2375
[5 empty] | 482.1125 | 482.2625 | 485.1125 | 485.2625
[5 empty] | 482.1375 | 482.2875 | 485.1375 | 485.2875
Detroit
[5 empty] | 476.0125 | 479.0125 | 482.0125 | 485.0125
[5 empty] | 476.0375 | 479.0375 | 482.0375 | 485.0375
[5 empty] | 476.0625 | 479.0625 | 482.0625 | 485.0625
[5 empty] | 476.0875 | 479.0875 | 482.0875 | 485.0875
[5 empty] | 476.1125 | 479.1125 | 482.1125 | 485.1125
[5 empty] | 476.1375 | 479.1375 | 482.1375 | 485.1375
[5 empty] | 476.1625 | 479.1625 | 482.1625 | 485.1625
[5 empty] | 476.1875 | 479.1875 | 482.1875 | 485.1875
[5 empty] | 476.2125 | 479.2125 | 482.2125 | 485.2125
[5 empty] | 476.2375 | 479.2375 | 482.2375 | 485.2375
[5 empty] | 476.2625 | 479.2625 | 482.2625 | 485.2625
[5 empty] | 476.2875 | 479.2875 | 482.2875 | 485.2875
Houston
[5 empty] | 488.1625 | 491.1625 | 488.2375 | 491.2375
[5 empty] | 488.1875 | 491.1875 | 488.2625 | 491.2625
[5 empty] | 488.2125 | 491.2125 | 488.2875 | 491.2875
Los Angeles
[5 empty] | 470.0125 | 473.0125 | 506.0625 | 509.0625
[5 empty] | 470.0375 | 473.0375 | 506.0875 | 509.0875
[5 empty] | 506.0125 | 509.0125 | 506.1125 | 509.1125
[5 empty] | 506.0375 | 509.0375
Miami
[5 empty] | 470.0125 | 470.1625 | 473.0125 | 473.1625
[5 empty] | 470.0375 | 470.1875 | 473.0375 | 473.1875
[5 empty] | 470.0625 | 470.2125 | 473.0625 | 473.2125
[5 empty] | 470.0875 | 470.2375 | 473.0875 | 473.2375
[5 empty] | 470.1125 | 470.2625 | 473.1125 | 473.2625
[5 empty] | 470.1375 | 470.2875 | 473.1375 | 473.2875
Philadelphia
[5 empty] | 500.0125 | 503.0125 | 506.0125 | 509.0125
[5 empty] | 500.0375 | 503.0375 | 506.0375 | 509.0375
[5 empty] | 500.0625 | 503.0625 | 506.0625 | 509.0625
[5 empty] | 500.0875 | 503.0875 | 506.0875 | 509.0875
[5 empty] | 500.1125 | 503.1125 | 506.1125 | 509.1125
[5 empty] | 500.1375 | 503.1375 | 506.1375 | 509.1375
[5 empty] | 500.1625 | 503.1625 | 506.1625 | 509.1625
[5 empty] | 500.1875 | 503.1875 | 506.1875 | 509.1875
[5 empty] | 500.2125 | 503.2125 | 506.2125 | 509.2125
[5 empty] | 500.2375 | 503.2375 | 506.2375 | 509.2375
[5 empty] | 500.2625 | 503.2625 | 506.2625 | 509.2625
[5 empty] | 500.2875 | 503.2875 | 506.2875 | 509.2875
Pittsburgh
[5 empty] | 470.0125 | 470.1625 | 473.0125 | 473.1625
[5 empty] | 470.0375 | 470.1875 | 473.0375 | 473.1875
[5 empty] | 470.0625 | 470.2125 | 473.0625 | 473.2125
[5 empty] | 470.0875 | 470.2375 | 473.0875 | 473.2375
[5 empty] | 470.1125 | 470.2625 | 473.1125 | 473.2625
[5 empty] | 470.1375 | 470.2875 | 473.1375 | 473.2875
San Francisco
[5 empty] | 482.0125 | 485.0125 | 488.0125 | 491.0125
[5 empty] | 482.0375 | 485.0375 | 488.0375 | 491.0375
[5 empty] | 482.0625 | 485.0625 | 488.0625 | 491.0625
[5 empty] | 482.0875 | 485.0875 | 488.0875 | 491.0875
[5 empty] | 482.1125 | 485.1125 | 488.1125 | 491.1125
[5 empty] | 482.1375 | 485.1375 | 488.1375 | 491.1375
[5 empty] | 482.1625 | 485.1625 | 488.1625 | 491.1625
[5 empty] | 482.1875 | 485.1875 | 488.1875 | 491.1875
[5 empty] | 482.2125 | 485.2125 | 488.2125 | 491.2125
[5 empty] | 482.2375 | 485.2375 | 488.2375 | 491.2375
[5 empty] | 482.2625 | 485.2625 | 488.2625 | 491.2625
[5 empty] | 482.2875 | 485.2875 | 488.2875 | 491.2875
Washington, DC
[5 empty] | 488.0125 | 491.0125 | 494.0125 | 497.0125
[5 empty] | 488.0375 | 491.0375 | 494.0375 | 497.0375
[5 empty] | 488.0625 | 491.0625 | 494.0625 | 497.0625
[5 empty] | 488.0875 | 491.0875 | 494.0875 | 497.0875
[5 empty] | 488.1125 | 491.1125 | 494.1125 | 497.1125
[5 empty] | 488.1375 | 491.1375 | 494.1375 | 497.1375
[5 empty] | 488.1625 | 491.1625 | 494.1625 | 497.1625
[5 empty] | 488.1875 | 491.1875 | 494.1875 | 497.1875
[5 empty] | 488.2125 | 491.2125 | 494.2125 | 497.2125
[5 empty] | 488.2375 | 491.2375 | 494.2375 | 497.2375
[5 empty] | 488.2625 | 491.2625 | 494.2625 | 497.2625
[5 empty] | 488.2875 | 491.2875 | 494.2875 | 497.2875
§22.651 470-512 MHz channels for trunked mobile operation.
The following channels are allocated for assignment to transmitters providing trunked public mobile service within the specified urban areas. All channels have a bandwidth of 20 kHz and are designated by their center frequencies in MegaHertz.
Houston
[5 empty] | 488.0125 | 491.0125 | 488.0875 | 491.0875
[5 empty] | 488.0375 | 491.0375 | 488.1125 | 491.1125
[5 empty] | 488.0625 | 491.0625 | 488.1375 | 491.1375
New York-Northern New Jersey
[5 empty] | 473.0125 | 479.0125 | 473.1625 | 479.1625
[5 empty] | 473.0375 | 479.0375 | 473.1875 | 479.1875
[5 empty] | 473.0625 | 479.0625 | 473.2125 | 479.2125
[5 empty] | 473.0875 | 479.0875 | 473.2375 | 479.2375
[5 empty] | 473.1125 | 479.1125 | 473.2625 | 479.2625
[5 empty] | 473.1375 | 479.1375 | 473.2875 | 479.2875
§22.1007 Channels for offshore radiotelephone systems.
The channels listed in this section are allocated for paired assignment to transmitters located in the specified geographical zones that provide offshore radiotelephone service. All channels have a bandwidth of 20 kHz and are designated by their center frequencies in MegaHertz.